## Sensors
DESCRIPTION	Range and max value	SENSOR Note	INFO
CO, digital	1000 ppm, 1163 mg	spec	https://www.spec-sensors.com/product/digital-co-sensor/
NO2, digital	5 ppm, 10 mg	spec	https://www.spec-sensors.com/product/digital-gas-sensor-module-no2/
SO2, digital	20 ppm, 53 mg	spec	https://www.spec-sensors.com/product/digital-gas-sensor-module-so2/
O3, digital	5 ppm, 1 mg	spec	https://www.spec-sensors.com/product/digital-gas-sensor-ozone/
Dust sensor PM2.5 and PM10	1.0-2.5 um, 2.5-10 um	NOVA SDS011	https://www-sd-nf.oss-cn-beijing.aliyuncs.com/%E5%AE%98%E7%BD%91%E4%B8%8B%E8%BD%BD/SDS011%20laser%20PM2.5%20sensor%20specification-V1.4.pdf
CCS811 Air Quality Sensor	eCO2 (equivalent CO2) 0-5000 ppm / TVOC (Total Volatile Organic Compounds) 0-6000 ppb	CCS811, I2C address 0x5A	https://www.dfrobot.com/product-1981.html
Complex HCHO sensor - CH3, C6H6, H2CO	1-50 ppm	DFRobot Gravity HCHO Sensor	https://wiki.dfrobot.com/Gravity__HCHO_Sensor_SKU__SEN0231#target_4
Weather module	Temp: -40 - 85 Celsius with accuracy 0.5-1 degree / Humidity: 0 - 100%	BME280, SDO->GND I2C address is 0x76	https://cdn-shop.adafruit.com/datasheets/BST-BME280_DS001-10.pdf
Commuter CD74HC4067			http://www.ti.com/lit/ds/symlink/cd74hc4067.pdf

STM32F104 DISCOVERY	Connection name	Note	Pinout at GL Board (number of pins/pin id)
PA8	Commuter EN - Enable/Disable pin	MCO	1xC
PE6	Commuter CD74HC4067 control pin S0	TP3	3xA
PC13	Commuter CD74HC4067 control pin S1	TP4	3xA
PE5	Commuter CD74HC4067 control pin S2	TP6	3xA
PD6	Commuter CD74HC4067 control pin S3	TP7	3xB
PD8	Commuter CD74HC4067 output pin SIG	UART input/output duplex mode: / huart3.Init.Mode = UART_MODE_TX_RX;	3xG
PB6	I2C SCL CCS811 Air Quality Sensor, BME280		DD
PB9	I2C SDA CCS811 Air Quality Sensor, BME280		DD
PD2	G led	TP9	3xB
PB14	B led	TP10	2xF
PD3	R led	TP8	3xB
PB15	REED SW	TP11	2xF
PC6	Connected to TX of ESP01		EE
PC7	Connected to RX of ESP01		EE
PE1	ESP01 Reset pin		EE
PC2	Fan 1	TP2	1xH
PA3	Fan 2	TP5	1xI
PD7	SPI for Starterkit Flash memory CS pin
PA5	SPI SCK
PB5	SPI MOSI
PB4	SPI MISO
PB1	ADC for analog temp sensor on GL starterkit board

Commuter CD74HC4067 output pin name	Sensor	Comment	Note
C0	HCHO sensor input	connected to TX pin of HCHO sensor	Sends data periodically always
C1	input from PM dust sensor	connected to TX pin of dust sensor	Sends data periodically after initial setup
C2	SO2 spec sensor input	RX pin of spec sensor	get data from sensor
C3	SO2 spec sensor output	TX pin of spec sensor	send to sensor
C4	NO2 spec sensor input	RX pin of spec sensor	get data from sensor
C5	NO2 spec sensor output	TX pin of spec sensor	send to sensor
C6	CO spec sensor input	RX pin of spec sensor	get data from sensor
C7	CO spec sensor output	TX pin of spec sensor	send to sensor
C8	O3 spec sensor input	RX pin of spec sensor	get data from sensor
C9	O3 spec sensor output	TX pin of spec sensor	send to sensor
C10	output commands to PM dust sensor	connected to RX pin of dust sensor	TODO: add code for sending commands